## PNO-A9311R
PNO-A9311R
Video
Imaging Device | 1/1.8" CMOS
Resolution | 3840x2160, 3072x1728, 2592x1944, 2688x1520, 2560x1440, 2048x1536, 1920x1080, 1600x1200, 1280x1024,1280x960, 1280x720, 1024x768, 800 x 600, 800 x 448, 720 x 576, 720x480, 640x480, 640x360
Max. Framerate | H.265/H.264: Max. 30fps/25fps(60Hz/50Hz) MJPEG: Max. 30fps
NETD | None
Pixel Size | None
Min. Illumination | Color: 0.075Lux(F1.36, 1/30sec, 30IRE) BW: 0.0075Lux(F1.36, 1/30sec, 30IRE), 0Lux(IR LED on)
Video Out | CVBS: 1.0 Vp-p / 75Ω composite, 720x480(N), 720x576(P) for installation USB: Micro USB Type B, 1280x720 for installation
Video Transmission Distance | None
Lens
Focal Length (Zoom Ratio) | 6.91~214.7mm (31x) motorized varifocal
Max. Aperture Ratio | F1.36(Wide)~F4.6(Tele)
Angular Field of View | H: 60.92°(Wide)~2.2°(Tele) V:35.26°(Wide)~1.24°(Tele) D:69.18°(Wide)~2.52°(Tele)
Min. Object Distance | 3m(9.84ft)
Focus Control | Simple focus
Lens Type | P iris
Mount Type | None
Optional Lens | None
Pan / Tilt / Rotate
Pan / Tilt / Rotate Range | None
Pan Range | None
Pan Speed | None
Tilt Range | None
Tilt Speed | None
Rotate Range | None
Sequence | None
Preset Accuracy | None
Operational
Camera Title | Displayed up to 85 characters
Direction Indicator | None
Day & Night | Auto(ICR)
Backlight Compensation | BLC, WDR, SSDR
Wide Dynamic Range | 120dB
Digital Noise Reduction | WiseNR Ⅱ(using AI engine) SSNRⅤ
Digital Image Stabilization | Support(built-in gyro sensor)
Defog | None
Motion Detection | 8ea, polygonal zones
Privacy Masking | 6ea, rectangle zones - Color: Gray/Black/White
Gain Control | Low / Middle / High
White Balance | ATW / AWC / Manual / Indoor / Outdoor
LDC | None
Electronic Shutter Speed | Minimum / Maximum / Anti flicker (1/5~1/12,000sec) Auto prefer shutter control based on AI engine
Digital PTZ | None
Video Rotation | Flip, Mirror, Hallway view(90˚/270˚)
Analytics | Classified object type : Person/Face/Vehicle/License plate Attributes : Person(Gender, Color and Bag), Face(Age, Gender, Mask and Glasses), Vehicle(Type:car/bus/truck/motorcycle/bicycle and Color) Support Bestshot per object Analytics events based on AI engine - Object detection, Virtual line*(Crossing/Direction), Virtual area*(Loitering/Intrusion/Enter/Exit), Face mask detection, Social distancing detection, Slip&Fall detection Analytics events - Defocus detection, Motion detection, Tampering, Audio detection, Sound classification, Shock detection, Virtual area(Appear/Disappear) Adding custom objects - WiseDetector *Some of the video analytics only works with people and vehicle detection
Business Intelligence | People/Vehicle/Crowd counting, Queue management, Heatmap based on AI engine
Serial Interface | None
Alarm I/O | 2 configurable I/O ports, DC 12V output(Max. 50mA)
Alarm Triggers | Analytics, Network disconnect, Alarm input, App event, Time schedule, MQTT subscription
Alarm Events | When alarm trigger occurred - File upload(image): e-mail/FTP - Notification: e-mail - Recording: SD/SDHC/SDXC or NAS recording at event triggers - Alarm output - Handover: PTZ preset, send message by HTTP/HTTPS/TCP - Audio clip playback - MQTT: publication
Audio Streaming | Two-way/one-way selectable, Full duplex, Echo cancellation and noise reduction
Audio In | Line in
Audio Out | Line out
Light Type | IR LED (850nm)
Light Viewable Length | None
IR Viewable Length | WiseIR 70m(229.66ft)
IR Illuminator (Optional) | None
IR Radiation angle | None
IR LED | None
IR Wavelength | None
IR Operation | None
Water Removal | None
Auto Tracking | None
Coaxial Protocol | None
Color Palettes | None
Radiometry
Temperature Detect Range | None
Temperature Accuracy | None
Temperature Detection | None
Additional | None
Network
Ethernet | Metal shielded RJ-45(10/100/1000 BASE-T)
Video Compression | H.265/H.264: Main/High, MJPEG
Audio Compression | G.711 u-law /G.726 Selectable G.726(ADPCM) 8KHz, G.711 8KHz G.726: 16Kbps, 24Kbps, 32Kbps, 40Kbps AAC-LC: 48Kbps at 16KHz
Smart Codec | Manual(5ea area), WiseStreamⅡ, WiseStreamⅢ(using AI engine)
Video Quality Adjustment | H.264/H.265: Target bitrate level control MJPEG: Target bitrate level control
Bitrate Control | H.264/H.265: CBR or VBR MJPEG: VBR
Streaming | Unicast(6 users) / Multicast Multiple streaming(Up to 6 profiles)
Protocol | IPv4, IPv6, TCP/IP, UDP/IP, RTP(UDP), RTP(TCP), RTCP,RTSP, NTP, HTTP, HTTPS, SSL/TLS, DHCP, FTP, SMTP, ICMP, IGMP, SNMPv1/v2c/v3(MIB-2), ARP, DNS, DDNS, QoS, UPnP, Bonjour, LLDP, SRTP (TCP, UDP Unicast), MQTT
SIP support (VoIP, Peer-to-peer, SIP/PBX integration) | None
Security | HTTPS(SSL) Login Authentication Digest Login Authentication IP Address Filtering User access log 802.1X Authentication(EAP-TLS, EAP-LEAP) Device Certificate(Hanwha Techwin Root CA) TPM 2.0 with FIPS 140-2 level2 Secure boot, Verify firmware forgery
Application Programming Interface | ONVIF Profile S/G/T/M SUNAPI(HTTP API) Wisenet open platform - WiseAI application included - compatible with AIA application series
Security
OS / Firmware Protect | Encrypted Firmware, Secure boot, Signed Firmware
User authentication | Digest Authenticaton, Prevent brute-force attack
Network authentication | IEEE 802.1X (EAP-TLS, EAP-LEAP, EAP-PEAP, MSCHAPv2)
Secure Communication | HTTPS, WSS (WebSocket Secure)
Access Control | IP-based access control
Data Protect | Encryption Credentials, Encrypt compress for live recording file
Audit | Access / System / Event Log management
Device ID | Device certificate (Hanwha Techwin Root CA)
Secure Storage | TPM, SDcard partition encrypt
Security Certificate | TPM with FIPS 140-2 level 2
General
Webpage Language | English, Korean, Chinese, French, Italian, Spanish, German, Japanese, Russian, Portuguese, Czech, Polish, Turkish, Dutch, Hungarian, Greek
Web Viewer | None
Edge Storage | Micro SD/SDHC/SDXC 2slot Max. 512GB(256GBx2)
Memory | 4096MB RAM, 1024MB Flash
Environmental & Electrical
Operating Temperature / Humidity | -40°C ~ +55°C(-40°F ~ +131°F) / Less than 90% RH * Start up should be done at above -30°C
Storage Temperature / Humidity | -50°C ~ +60°C(-58°F ~ +140°F) / Less than 90% RH
Certification | IP66/IP67, IK10, NEMA4X
Input Voltage | PoE+(IEEE802.3at, Class4), 12VDC
Power Consumption | PoE+: Max 25.5W, typical 14.0W 12VDC: Max 24.0W, typical 12.7.W
Mechanical
Color / Material | White / Aluminum Hard-coated window
RAL Code | RAL9003
Product Dimensions / Weight | ø136.2x358.7mm(ø5.36"x14.12")(Without sunshield), 3200g(7.05lb) * backbox: ø147.5mm(ø**")
Compatible Conduit hole / Gangbox | 19.1mm(3/4")(M25) single, double, 4" octagon, 4" square
Hanging Mount (Dome) | None
Skin Cover | None
Skin Cover (Dome) | None
Weather Cap (Dome) | None
Power Module | None
Backbox | None
Certifications & Standards
Network | None
EMC | FCC 47 CFR 15 Subpart B Class A ICES-3(A)/NMB-3(A) CE/UKCA - EN 55032 Class A, EN 50130-4, EN 61000-3-2, EN 61000-3-3 VCCI CISPR 32 Class A RCM AS/NZS CISPR 32 Class A
Safety | UL 62368-1, CAN/CSA C22.2 NO. 62368-1 IEC/EN 62471
Environment | IEC/EN 63000 IEC/EN 60529 IP66/67, IEC/EN 62262 IK10
Video | None
DORI (EN62676-4 standard)
Detect (25PPM/ 8PPF) | Wide: 130.6m(428.4ft) / Tele: 4,000m(13,122ft)
Observe (63PPM/ 19PPF) | Wide: 52.2m(171.4ft) / Tele: 1600m(5,249ft)
Recognize (125PPM/ 38PPF) | Wide: 26.1m(85.7ft) / Tele: 800m(2,625ft)
Identify (250PPM/ 76PPF) | Wide: 13.1m(42.8ft) / Tele: 400m(1,312ft)
LPR/ANPR/MMCR
Speed Description | None
Speed limit | None
Min. Forward Distance | None
Max. Forward Distance | None
Max. Horizontal Angle | None
Max. Vertical Angle | None
Horizontal Offset | None
Camera Height | None
Lane Coverage | None
Vehicle Recognition | None
Available Countries | None
Wisenet Road AI LPR/ANPR/MMCR
Solution | None
Speed Description | None
Lane Coverage | None
Speed limit | None
Min. Forward Distance | None
Max. Forward Distance | None
Max. Horizontal Angle | None
Max. Vertical Angle | None
Horizontal Offset | None
Camera Height | None
Vehicle Recognition | None
Available Countries | None

## DORI (hidden)
[5 empty] | length(m) |  |  |  | length(ft)
Model name | Focal length |  | H Fov (수평화각) | H Resolution (수평해상도) | Detect | Observe | Recognise | Identify | Detect | Observe | Recognise | Identify
PPM |  |  |  |  | 25 | 62.5 | 125 | 250 | 25 | 62.5 | 125 | 250
ex) TNO-4030T | 13mm |  | 48.6 | 640 | 28.3489 | 11.3395 | 5.6698 | 2.8349 | 93.0081 | 37.2032 | 18.6016 | 9.3008
ex) XND-6080 | 2.8~12mm | Wide | 119.5 | 1920 | 22.3942 | 8.9577 | 4.4788 | 2.2394 | 73.4718 | 29.3887 | 14.6944 | 7.3472
|  | Tele | 27.9 | 1920 | 154.5886 | 61.8354 | 30.9177 | 15.4589 | 507.1804 | 202.8721 | 101.4361 | 50.718
* 노란색 부분 입력시 계산됨

## 변경이력 (hidden)
일자 | 변경 내용
200624 | DORI계산 sheet 추가
유효화소 항목 삭제
200722 | 항목 이동 및 대분류 수정(해상도, 프레임레이트, 메모리 외)
대분류 수정(General 추가, Environmental & Electrical 통합)
항목 추가 및 삭제(Azimuth -> Direction indicator, wiper -> Water Remover)
200730 | Remark에 RAL코드 추가
지원 브라우저/OS 내용 변경
200805 | DORI 소제목에 EN62676-4 standard 표기
200806 | Ethernet 에 항목 추가, Metal shielded RJ-45
200810 | 웹뷰어 항목 사용금지 (none), 추후 항목 수정/이동시 일괄적용 예정
200818 | 하드코팅 관련 내용 추가 (color/material)
200904 | extremeWDR(150dB) 내용 추가
200916 | Power redundancy failover 추가
200921 | Tilt각/최저조도 표기방법 추가, B/W(IR off)도 함께 표기 * 테크윈 최저조도 사양은 color의 1/10으로 표기
221116 | MJPEG표기, IVA표기방법 수정, FOV표기 정수로변경,습도표기변경