## Sheet2
TNM-C4950TD
Video
Imaging Device | Uncooled micro bolometer
Resolution | 1280x960, 1280x720, 1024x768, 800x600, 800x448, 720x576, 720x480, 640x480, 640x360
Max. Framerate | H.265/H.264: Max. 30fps MJPEG: Max. 3fps
NETD | ＜60mK
Pixel size | 12㎛
Video Out | USB : Micro USB Type B, 1280x720 for installation
Lens
Focal Length (Zoom Ratio) | 13.5mm fixed focal
Max. Aperture Ratio | F1.0
Angular Field of View | H: 31.9˚, V: 24.2˚, D: 39.5˚
Min. Object Distance | 7.6m(24.93ft)
Focus Control | Fixed
Operational
Camera Title | Displayed up to 85 characters
Motion Detection | 8ea, polygonal zones
Privacy Masking | 6ea, rectangle zones - Color: Gray/Black/White
Analytics | - Analytics events : Directional detection, Motion detection, Enter/Exit, Virtual line, Temperature Change detection
Alarm I/O | 4 configurable I/O ports
Alarm Triggers | Analytics, Network disconnect, Alarm input
Alarm Events | When alarm trigger occurred - File upload(image) : e-mail/FTP - Notification : e-mail - Recording : SD/SDHC/SDXC or NAS recording at event triggers - Alarm output - Handover(PTZ preset, Send message by HTTP/HTTPS/TCP) - Audio clip playback
Audio In | Selectable(mic in/line in) Supply voltage: 2.5VDC(4mA), Input impedance: 2K Ohm
Audio Out | Line out, Max.output level: 1Vrms
Color Palettes | Whitehot, Blackhot, Rainbow, Rainbow2, Sepia, Red, Iron, Custom
Network
Ethernet | Metal shielded RJ-45(10/100/1000BASE-T)
Video Compression | H.265/H.264: Main/High, MJPEG
Audio Compression | G.711 u-law / G.726 Selectable G.726(ADPCM) 8KHz, G.711 8KHz G.726: 16Kbps, 24Kbps, 32Kbps, 40Kbps AAC-LC: 48Kbps at 16KHz
Smart Codec | WiseStreamⅡ
Bitrate Control | H.264/H.265: CBR or VBR MJPEG: VBR
Streaming | Unicast(6 users) / Multicast Multiple streaming(Up to 3 profiles)
Protocol | IPv4, IPv6, TCP/IP, UDP/IP, RTP(UDP), RTP(TCP), RTCP,RTSP, NTP, HTTP, HTTPS, SSL/TLS, DHCP, FTP, SMTP, ICMP, IGMP, SNMPv1/v2c/v3(MIB-2), ARP, DNS, DDNS, QoS, UPnP, Bonjour, LLDP, SRTP (TCP, UDP Unicast)
Security | TPM 2.0 (FIPS 140-2 level 2) HTTPS(SSL) login authentication Digest login authentication IP address filtering User access log 802.1X authentication(EAP-TLS, EAP-LEAP, EAP-PEAP MSCHAPv2) Device certificate(Hanwha Techwin Root CA, pre-installed) Secure boot, Secure firmware
Application Programming Interface | ONVIF Profile S/T SUNAPI(HTTP API) Wisenet open platform (visible channel only)
General
Webpage Language | English, French, German, Spanish, Italian, Chinese, Korean, Russian, Japanese, Portuguese, Czech, Polish, Turkish, Dutch, Hungarian, Greek
Edge Storage | Micro SD/SDHC/SDXC 2slots 512GB
Memory | 4GB RAM, 512MB FLASH
Environmental & Electrical
Operating Temperature / Humidity | -40°C to +60°C(-58°F to +140°F) * Start up should be done at above -30°C less than 95% RH(non-condensing)
Storage Temperature / Humidity | -50°C to +60°C(-58°F to +140°F) / Less than 95% RH(Non-condensing)
Certification | IP66/IP67, IK10, NEMA4X, NEMA TS 2(2.2.8, 2.2.9)
Input Voltage | PoE+(IEEE802.3at, Class4), 12VDC
Power Consumption | PoE+ : Max 23.5W 12VDC : Max 19.5W
Mechanical
Color / Material | White / Aluminum
RAL Code | RAL9003
Product Dimensions / Weight | 353.4 * 287.5 * 191.2mm (13.92 * 11.32 * 7.53in) / 4.533kg